## mBom
Part | Device | Package | Value | Voltage/Power Rating | Description | Manufacturer | Manufacturer Part Number | Digikey Part Number | Mouser P# | Quantity/Extended Price
[10 empty] | 1 | 10 | 100 | 1000
| NCP705 | 6-WDFN |  | 2.75 - 3V, 0.5A | IC REG LDO 3V 0.5A 6WDFN | On SemiConductor | NCP705MT30TCG | NCP705MT30TCGOSCT-ND |  | 0.92 | 0.817 | 0.645 | 0.3968
| STM32F407i | 176-LQFP |  | 1.8-3.6 V | IC MCU 32BIT 1MB FLASH 176LQFP | ST Microelectronics | STM32F407IGT6 | 497-11604-ND |  | 15.75 | 14.318 | 12.1703 | 9.5215
| CMR200T | CMR200T |  | - | CRYSTAL 32.768KHZ 12.5PF SMD |  | CMR200T32768DZFT | 300-8340-1-ND |  | 0.57 | 0.473 | 0.378 | 0.3024
| XCL206B | 56-BCPGA |  | 1.98W | 644-1099-1-ND | Torex Semiconductor, LTD | XCL206B333AR-G | 893-1161-1-ND |  | 1.26 | 1.225 | - | -
| USB3318 | 24QFN |  | 1.8 - 3.3 V | IC TXRX USB ULPI 13MHZ 24QFN | Microchip Technology | USB3318C-CP-TR | USB3318C-CP-CT-ND |  | 1.49 | 1.24 | 0.94 | -
| PJ_0478A | Barrel Jack |  | 16VDC 2.5A | CON PWR JCK 2.0 X 6.0MM W/SHLD | CUI, Inc | PJ-047A | CP-047A-ND |  | 0.97 | 0.752 | 0.5738 | 0.408
| NX3225 | 4-SMD |  | - | CRYSTAL 16MHZ 7.2PF SMD | NDK | NX3225SA-16.000000MHZ-B3 | 644-1099-1-ND |  | 0.95 | 0.84 | 0.69 | 0.54
| ABS25 | 4-SOJ |  | - | CRYSTAL 32.768KHZ 6PF SMD | Abracom Corporation | ABS25-32.768KHZ-6-T | 535-10240-1-ND |  | 0.6 | 0.5 | 0.399 | 0.319
| Schottky Diode | 0603/SOD-523F |  | 20V | DIODE SCHOTTKY 20V 500MA 0603 | Comchip Technology | CDBU0530 | 641-1285-1-ND |  | 0.4 | 0.31 | 0.216 | 0.11
| 100nF Capacitor | 0603 | 100nF | 10V | CAP CER 0.1UF 10V 10% X7R 0603 | Kemet | C0603C104K8RACTU | 399-1095-1-ND |  | 0.1 | 0.025 | 0.0116 | 0.0063
| 1 uF Capacitor | 0603 | 1uF | 10V | CAP CER 1UF 10V 10% X7R 0603 | Samsung Electro-Mechanics America, Inc | CL10B105KP8NNNC | 1276-1946-1-ND |  | 0.1 | 0.041 | 0.0187 | 0.0102
| 2.2 uF Capacitor | 0603 | 2.2uF | 10V | CAP CER 2.2UF 10V 10% X7R 0603 | Taiyo Yuden | LMK107B7225KA-T | 587-2983-1-ND |  | 0.17 | 0.115 | 0.546 | 0.3163
| 4.7 uF Capacitor | 0805 | 4.7uF | 10V | CAP CER 4.7UF 10V 10% X7R 0805 | Samsung Electro-Mechanics America, Inc | CL21B475KPFNNNE | 1276-2972-1-ND |  | 0.2 | 0.136 | 0.0693 | 0.04208
| 10uF Capacitor | 0805 | 10uF | 10V | CAP CER 10UF 10V 10% X7R 0805 | Murata Electronics North America | GRM21BR71A106KE51K | 490-6477-1-ND |  | 0.32 | 0.28 | 0.14 | 0.092
| 8.06k Resistor | 0603 | 8.06k | 0.1W | RES SMD 8.06K OHM 1% 1/10W 0603 | Panasonic electronic Components | ERJ-3EKF8061V | P8.06KHCT-ND |  | 0.1 | - | 0.0114 | 0.00416
| 11uF Capacitor | 0402 | 11uF | 50V | CAP CER 11PF 50V 2% NP0 0402 | Murata Electronics North America | GJM1555C1H110GB01D | 490-6072-1-ND |  | 0.2 | 0.14 | 0.066 | 0.037
| SWD Header |  |  |  | BOX HEADER, 0.050 10 POS | CNC Tech | 3220-10-0100-00 | 1175-1627-ND |  | 0.48 | 0.45 | 0.35 | 0.25
| Push Button |  |  |  | SWITCH TACTILE SPST-NO 0.05A 12V | C&K Components | PTS645SM43SMTR92 LFS | CKN9112CT-ND |  | 0.21 | 0.2 | 0.18 | N/A
| Super Cap |  | 220mF | 3.3V | CAP 220MF -20% +80% 3.3V SMD | Elna America | DCK-3R3E224U-E | 604-1007-ND |  | 1.41 | 1.11 | 0.83 | 0.52
| RGB LED | 0605 |  |  | Standard LEDs - SMD Red/Blue/Green | Kingbright | APHFT1612PBASURKVGAC |  | 604-T1612PBASURKVGAC | 1.79 | 1.16 | 1.03 | 0.677
| 16 MHz Crystal | 4-SMD, No Lead (DFN, LCC) |  |  | CRYSTAL 16MHZ 7.2PF SMD | NDK | NX3225SA-16.000000MHZ-B3 | 644-1099-1-ND |  | 0.95 | 0.839 | 0.6934 | 0.54775
| 4.4pf Capacitor | 0402 | 4.4pf | 25V | CAP CER 4.4PF 25V NP0 01005 | Murata Electronics North America | GRM0225C1E4R4CDAEL | 490-10148-1-ND |  | 0.1 | 0.061 | 0.0281 | 0.0153
| 5.1 ohm resistor | 0603 | 5.1 | .1W | RES SMD 5.1 OHM 5% 1/10W 0603 | Vishay Dale | CRCW06035R10JNEA | 541-5.1GCT-ND |  | 0.07 | - | - | 0.02
| 68 ohm resistor | 0603 | 68 | .1W | RES SMD 68 OHM 5% 1/10W 0603 | Samsung Electro-Mechanics America, Inc | RC1608J680CS | 1276-5034-1-ND |  | 0.1 | 0.01 | 0.01 | 0.01
| Male header |  |  |  | CONN HEADER R/A DUAL 4POS GOLD | 3M | 961204-5604-AR | 3M9478-ND |  | 0.33 | 0.32 | 0.22 | 0.15
| Male header |  |  |  | CONN HEADER DUAL 8 POS RA 2.54 | Wurth Electronics | 61300821021 | 732-5353-ND |  | 0.7 | - | 0.63 | -
| Male header |  |  |  | CONN HEADER .100" DUAL R/A 20POS | Sullins Connector Solutions | PRPC010DBAN-M71RC | S2111EC-10-ND |  | 1.08 | 0.97 | 0.79 | 0.54
| AAT3221 | SOT-23-5 |  |  | IC REG LDO 1.8V 0.15A SOT23-5 | Skyworks Solutions Inc | AAT3221IGV-1.8-T1 | 863-1508-1-ND |  | 0.17 | - | 0.15 | 0.14
| MCP4922 | 14SOIC |  |  | IC DAC 12BIT DUAL W/SPI 14SOIC | Microchip Technology | MCP4922T-E/SL | MCP4922T-E/SLCT-ND |  | 3.14 | 2.62 | 1.99 | -
| LS Q976-NR-1 | 0603 | 104mcd | Vf = 2, I=20mA | LED CHIPLED 633NM RED 0603 SMD | OSRAM Opto Semiconductors Inc | LS Q976-NR-1 | 475-2512-1-ND |  | 0.09 | 0.073 | 0.0585 | 0
| 100 Ohm Resistor | 0603 | 100 | meh | RES SMD 100 OHM 1% 1/8W 0603 | Vishay Beyschlag | MCT06030C1000FP500 | MCT0603-100-CFCT-ND |  | 0.08 | 0.069 | 0.0408 | 0.024
| 649 Ohm Resistor | 0603 | 649 |  | RES SMD 649 OHM 1% 1/10W 0603 | Stackpole Electronics Incx | RMCF0603FT649R | RMCF0603FT649RCT-ND |  | 0.1 | 0.025 | 0.0105 | 0.00384
| 59k Ohm Resistor | 0603 | 59k |  | RES SMD 59K OHM 1% 1/10W 0603 | Panasonic electronic Components | ERJ-3EKF5902V | P59.0KHCT-ND |  | 0.1 | 0.015 | 0.0114 | 0.00416
| 10pF Capacitor | 0402 | 10pf | 50V | CAP CER 10PF 50V C0G 0402 | TDK Corporation | C1005C0G1H100C050BA | 445-4896-1-ND |  | 0.1 | 0.026 | 0.011 | 0.0063
| Male header |  |  |  | CONN HEADER .050" 14PS DL PCB AU | Sullins Connector Solutions | GRPB072VWVN-RC | S9015E-07-ND |  | 1.26 | 1.048 | 0.776 | 0.5044
| Male header |  |  |  | CONN HEADER .050" 24PS DL PCB AU | Sullins Connector Solutions | GRPB122VWVN-RC | S9015E-12-ND |  | 1.93 | 1.596 | 1.19 | 0.884
| MAX3051ESA+ | 8-SOIC N | - | 3.14 – 3.47 V | IC TXRX CAN 1MBPS 8-SOIC | Maxim Integrated | MAX3051ESA+ | MAX3051ESA+-ND |  | 1.82 | 1.729 | 1.5556 | -
| 4 output DAC | 10-TFSOP |  | 2.7-5.5V | IC DAC 12BIT QUAD R-R 10-MSOP | Texas Instruments | DAC124S085CIMM/NOPB | DAC124S085CIMM/NOPBCT-ND |  | 6.97 | 6.26 | 5.157 | 3.375