## Sheet1
Datasheets | Image | Digi-Key Part Number | Manufacturer Part Number | Manufacturer | Description | Quantity Available | Factory Stock | Unit Price (USD) | @ qty | Minimum Quantity | Packaging | Series | Core Processor | Core Size | Speed | Conectivity | [9 empty] | Peripherals | Number of I/O | Program Memory Size | Program Memory Type | EEPROM Size | Data Converters |  | RAM Size | Voltage - Supply (Vcc/Vdd) | Oscillator Type | Operating Temperature | Package / Case | Supplier Device Package
[15 empty] | MHz | CAN | DCMI | EBI/EMI | ETHERNET | I2C | IRDA | LIN | SPI | USB OTG | USART/UART | [5 empty] | A/D 12b | D/A 12b | xK x 8
http://www.st.com/web/en/resource/technical/document/datasheet/DM00037051.pdf | http://media.digikey.com/Renders/~~Pkg.Case%20or%20Series/100-LQFP.jpg | 497-12075-ND | STM32F407VET6 | STMicroelectronics | IC MCU 32BIT FLASH 100-LQFP | 5951 | 0 | 10.99 | 0 | 1 | Tray | STM32 F4 | ARM® Cortex®-M4 | 32-Bit | 168 | x | x | x | x | x | x | x | x | x | x | Brown-out Detect/Reset, DMA, I²S, LCD, POR, PWM, WDT | 82 | 512KB (512K x 8) | FLASH | - | 16 | 2 | 192 | 1.8 V ~ 3.6 V | Internal | -40°C ~ 85°C | 100-LQFP | *
http://www.st.com/web/en/resource/technical/document/datasheet/DM00037051.pdf | http://media.digikey.com/Renders/Mill-Max%20Renders/ED8194-02-ND.jpg | 497-11767-ND | STM32F405RGT6 | STMicroelectronics | IC MCU 32BIT 1MB FLASH 64LQFP | 3480 | 0 | 11.45 | 0 | 1 | Tray | STM32 F4 | ARM® Cortex®-M4 | 32-Bit | 168 | x |  |  |  | x | x | x | x | x | x | Brown-out Detect/Reset, DMA, I²S, LCD, POR, PWM, WDT | 51 | 1MB (1M x 8) | FLASH | - | 16 | 2 | 192 | 1.8 V ~ 3.6 V | Internal | -40°C ~ 85°C | 64-LQFP | 64-LQFP (10x10)
http://www.st.com/web/en/resource/technical/document/datasheet/DM00037051.pdf | http://media.digikey.com/Renders/STMicro%20Renders/STM%20144-LQFP%20Pkg.jpg | 497-11903-ND | STM32F407ZET6 | STMicroelectronics | IC MCU 32BIT 512KB FLASH 144TQFP | 1061 | 0 | 11.71 | 0 | 1 | Tray | STM32 F4 | ARM® Cortex®-M4 | 32-Bit | 168 | x | x | x | x | x | x | x | x | x | x | Brown-out Detect/Reset, DMA, I²S, LCD, POR, PWM, WDT | 114 | 512KB (512K x 8) | FLASH | - | 24 | 2 | 192 | 1.8 V ~ 3.6 V | Internal | -40°C ~ 85°C | 144-LQFP | 144-LQFP (20x20)
http://www.st.com/web/en/resource/technical/document/datasheet/DM00035129.pdf | http://media.digikey.com/Renders/Mill-Max%20Renders/ED8194-02-ND.jpg | 497-11907-ND | STM32F415RGT6 | STMicroelectronics | IC MCU 32BIT 1MB FLASH 64LQFP | 1974 | 0 | 11.95 | 0 | 1 | Tray | STM32 F4 | ARM® Cortex®-M4 | 32-Bit | 168 | x |  |  |  | x | x | x | x | x | x | Brown-out Detect/Reset, DMA, I²S, LCD, POR, PWM, WDT | 51 | 1MB (1M x 8) | FLASH | - | 16 | 2 | 192 | 1.8 V ~ 3.6 V | Internal | -40°C ~ 85°C | 64-LQFP | *
http://www.st.com/web/en/resource/technical/document/datasheet/DM00037051.pdf | http://media.digikey.com/Renders/STMicro%20Renders/176-LFBGA.jpg | 497-11904-ND | STM32F407IEH6 | STMicroelectronics | IC MCU 32BIT 512KB FLASH UFBGA | 2802 | 0 | 12.05 | 0 | 1 | Tray | STM32 F4 | ARM® Cortex®-M4 | 32-Bit | 168 | x | x | x | x | x | x | x | x | x | x | Brown-out Detect/Reset, DMA, I²S, LCD, POR, PWM, WDT | 140 | 512KB (512K x 8) | FLASH | - | 24 | 2 | 192 | 1.8 V ~ 3.6 V | Internal | -40°C ~ 85°C | 201-UFBGA | 176-UFBGA (10x10)
http://www.st.com/web/en/resource/technical/document/datasheet/DM00037051.pdf | http://media.digikey.com/Renders/~~Pkg.Case%20or%20Series/100-LQFP.jpg | 497-11910-ND | STM32F405VGT6 | STMicroelectronics | IC MCU 32BIT 1MB FLASH 100LQFP | 4264 | 0 | 12.12 | 0 | 1 | Tray | STM32 F4 | ARM® Cortex®-M4 | 32-Bit | 168 | x |  |  | x | x | x | x | x | x | x | Brown-out Detect/Reset, DMA, I²S, LCD, POR, PWM, WDT | 82 | 1MB (1M x 8) | FLASH | - | 16 | 2 | 192 | 1.8 V ~ 3.6 V | Internal | -40°C ~ 85°C | 100-LQFP | 100-LQFP (14x14)
http://www.st.com/web/en/resource/technical/document/datasheet/DM00037051.pdf | http://media.digikey.com/Renders/~~Pkg.Case%20or%20Series/100-LQFP.jpg | 497-11605-ND | STM32F407VGT6 | STMicroelectronics | IC MCU 32BIT 1MB FLASH 100LQFP | 2765 | 0 | 12.78 | 0 | 1 | Tray | STM32 F4 | ARM® Cortex®-M4 | 32-Bit | 168 | x | x | x | x | x | x | x | x | x | x | Brown-out Detect/Reset, DMA, I²S, LCD, POR, PWM, WDT | 82 | 1MB (1M x 8) | FLASH | - | 16 | 2 | 192 | 1.8 V ~ 3.6 V | Internal | -40°C ~ 85°C | 100-LQFP | 100-LQFP (14x14)
http://www.st.com/web/en/resource/technical/document/datasheet/DM00037051.pdf | http://media.digikey.com/Renders/STMicro%20Renders/STM%20144-LQFP%20Pkg.jpg | 497-11909-ND | STM32F405ZGT6 | STMicroelectronics | IC MCU 32BIT 1MB FLASH 144LQFP | 1112 | 0 | 14.08 | 0 | 1 | Tray | STM32 F4 | ARM® Cortex®-M4 | 32-Bit | 168 | x |  | x |  | x | x | x | x | x | x | Brown-out Detect/Reset, DMA, I²S, LCD, POR, PWM, WDT | 114 | 1MB (1M x 8) | FLASH | - | 24 | 2 | 192 | 1.8 V ~ 3.6 V | Internal | -40°C ~ 85°C | 144-LQFP | 144-LQFP (20x20)
http://www.st.com/web/en/resource/technical/document/datasheet/DM00037051.pdf | http://media.digikey.com/Renders/STMicro%20Renders/STM%20144-LQFP%20Pkg.jpg | 497-11766-ND | STM32F407ZGT6 | STMicroelectronics | IC MCU 32BIT 1MB FLASH 144LQFP | 1204 | 0 | 14.75 | 0 | 1 | Tray | STM32 F4 | ARM® Cortex®-M4 | 32-Bit | 168 | x | x | x | x | x | x | x | x | x | x | Brown-out Detect/Reset, DMA, I²S, LCD, POR, PWM, WDT | 114 | 1MB (1M x 8) | FLASH | - | 24 | 2 | 192 | 1.8 V ~ 3.6 V | Internal | -40°C ~ 85°C | 144-LQFP | 144-LQFP (20x20)
http://www.st.com/web/en/resource/technical/document/datasheet/DM00037051.pdf | http://media.digikey.com/Renders/STMicro%20Renders/176-LFBGA.jpg | 497-11765-ND | STM32F407IGH6 | STMicroelectronics | IC MCU 32BIT 1MB FLASH UFBGA | 20760 | 0 | 15.08 | 0 | 1 | Tray | STM32 F4 | ARM® Cortex®-M4 | 32-Bit | 168 | x | x | x | x | x | x | x | x | x | x | Brown-out Detect/Reset, DMA, I²S, LCD, POR, PWM, WDT | 140 | 1MB (1M x 8) | FLASH | - | 24 | 2 | 192 | 1.8 V ~ 3.6 V | Internal | -40°C ~ 85°C | 201-UFBGA | 176-UFBGA (10x10)
http://www.st.com/web/en/resource/technical/document/datasheet/DM00035129.pdf | http://media.digikey.com/Renders/STMicro%20Renders/STM%20144-LQFP%20Pkg.jpg | 497-11916-ND | STM32F417ZGT6 | STMicroelectronics | IC MCU 32BIT 1MB FLASH 144LQFP | 779 | 0 | 15.25 | 0 | 1 | Tray | STM32 F4 | ARM® Cortex®-M4 | 32-Bit | 168 | x | x | x | x | x | x | x | x | x | x | Brown-out Detect/Reset, DMA, I²S, LCD, POR, PWM, WDT | 114 | 1MB (1M x 8) | FLASH | - | 24 | 2 | 192 | 1.8 V ~ 3.6 V | Internal | -40°C ~ 85°C | 144-LQFP | *
http://www.st.com/web/en/resource/technical/document/datasheet/DM00037051.pdf | http://media.digikey.com/Renders/STMicro%20Renders/176-LQFP.jpg | 497-11604-ND | STM32F407IGT6 | STMicroelectronics | IC MCU 32BIT 1MB FLASH 176LQFP | 511 | 0 | 15.75 | 0 | 1 | Tray | STM32 F4 | ARM® Cortex®-M4 | 32-Bit | 168 | x | x | x | x | x | x | x | x | x | x | Brown-out Detect/Reset, DMA, I²S, LCD, POR, PWM, WDT | 140 | 1MB (1M x 8) | FLASH | - | 24 | 2 | 192 | 1.8 V ~ 3.6 V | Internal | -40°C ~ 85°C | 176-LQFP | 176-LQFP (24x24)
http://www.st.com/web/en/resource/technical/document/datasheet/DM00071990.pdf | http://media.digikey.com/Renders/~~Pkg.Case%20or%20Series/100-LQFP.jpg | 497-14049-ND | STM32F427VIT6 | STMicroelectronics | IC MCU ARM 2MB FLASH 100LQFP | 1607 | 0 | 17.33 | 0 | 1 | Tray | STM32 F4 | ARM® Cortex®-M4 | 32-Bit | 180 | x |  | x |  | x | x | x | x | x | x | Brown-out Detect/Reset, DMA, I²S, LCD, POR, PWM, WDT | 82 | 2MB (2M x 8) | FLASH | - | 16 | 2 | 256 | 1.8 V ~ 3.6 V | Internal | -40°C ~ 85°C | 100-LQFP | 100-LQFP (14x14)
http://www.st.com/web/en/resource/technical/document/datasheet/DM00071990.pdf | http://media.digikey.com/Renders/~~Pkg.Case%20or%20Series/100-LQFP.jpg | 497-14052-ND | STM32F429VIT6 | STMicroelectronics | IC MCU ARM 2MB FLASH 100LQFP | 3249 | 0 | 17.83 | 0 | 1 | Tray | STM32 F4 | ARM® Cortex®-M4 | 32-Bit | 180 | x |  | x |  | x | x | x | x | x | x | Brown-out Detect/Reset, DMA, I²S, LCD, POR, PWM, WDT | 82 | 2MB (2M x 8) | FLASH | - | 16 | 2 | 256 | 1.8 V ~ 3.6 V | Internal | -40°C ~ 85°C | 100-LQFP | 100-LQFP (14x14)
http://www.st.com/web/en/resource/technical/document/datasheet/DM00071990.pdf | http://media.digikey.com/Renders/STMicro%20Renders/176-LQFP.jpg | 497-14051-ND | STM32F427IIT6 | STMicroelectronics | IC MCU ARM 2MB FLASH 176LQFP | 2651 | 0 | 18.77 | 0 | 1 | Tray | STM32 F4 | ARM® Cortex®-M4 | 32-Bit | 180 | x |  | x |  | x | x | x | x | x | x | Brown-out Detect/Reset, DMA, I²S, LCD, POR, PWM, WDT | 140 | 2MB (2M x 8) | FLASH | - | 24 | 2 | 256 | 1.8 V ~ 3.6 V | Internal | -40°C ~ 85°C | 176-LQFP | 176-LQFP (24x24)
http://www.st.com/web/en/resource/technical/document/datasheet/DM00071990.pdf | http://media.digikey.com/Renders/STMicro%20Renders/STM%20144-LQFP%20Pkg.jpg | 497-14050-ND | STM32F427ZIT6 | STMicroelectronics | IC MCU ARM 2MB FLASH 144LQFP | 2914 | 0 | 18.99 | 0 | 1 | Tray | STM32 F4 | ARM® Cortex®-M4 | 32-Bit | 180 | x |  | x |  | x | x | x | x | x | x | Brown-out Detect/Reset, DMA, I²S, LCD, POR, PWM, WDT | 114 | 2MB (2M x 8) | FLASH | - | 24 | 2 | 256 | 1.8 V ~ 3.6 V | Internal | -40°C ~ 85°C | 144-LQFP | *
http://www.st.com/web/en/resource/technical/document/datasheet/DM00071990.pdf | http://media.digikey.com/Renders/STMicro%20Renders/STM%20144-LQFP%20Pkg.jpg | 497-14053-ND | STM32F429ZIT6 | STMicroelectronics | IC MCU ARM 2MB FLASH 144LQFP | 440 | 0 | 19.17 | 0 | 1 | Tray | STM32 F4 | ARM® Cortex®-M4 | 32-Bit | 180 | x |  | x |  | x | x | x | x | x | x | Brown-out Detect/Reset, DMA, I²S, LCD, POR, PWM, WDT | 114 | 2MB (2M x 8) | FLASH | - | 24 | 2 | 256 | 1.8 V ~ 3.6 V | Internal | -40°C ~ 85°C | 144-LQFP | *
http://www.st.com/web/en/resource/technical/document/datasheet/DM00071990.pdf | http://media.digikey.com/Renders/STMicro%20Renders/176-LQFP.jpg | 497-14054-ND | STM32F429IIT6 | STMicroelectronics | IC MCU ARM 2MB FLASH 176LQFP | 540 | 0 | 19.99 | 0 | 1 | Tray | STM32 F4 | ARM® Cortex®-M4 | 32-Bit | 180 | x |  | x |  | x | x | x | x | x | x | Brown-out Detect/Reset, DMA, I²S, LCD, POR, PWM, WDT | 140 | 2MB (2M x 8) | FLASH | - | 24 | 2 | 256 | 1.8 V ~ 3.6 V | Internal | -40°C ~ 85°C | 176-LQFP | 176-LQFP (24x24)
http://www.st.com/web/en/resource/technical/document/datasheet/DM00035129.pdf | http://media.digikey.com/Renders/~~Pkg.Case%20or%20Series/100-LQFP.jpg | 497-11905-ND | STM32F415VGT6 | STMicroelectronics | IC MCU 32BIT 1MB FLASH 100LQFP | 2050 | 0 | 12.62 | 0 | 1 | Tray | STM32 F4 | ARM® Cortex®-M4 | 32-Bit | 168 | x |  | x |  | x | x | x | x | x | x | Brown-out Detect/Reset, DMA, I²S, LCD, POR, PWM, WDT | 82 | 1MB (1M x 8) | FLASH | - | 16 | 2 | 192 | 1.8 V ~ 3.6 V | Internal | -40°C ~ 85°C | 100-LQFP | 100-LQFP (14x14)
http://www.st.com/web/en/resource/technical/document/datasheet/DM00037051.pdf | http://media.digikey.com/Renders/STMicro%20Renders/176-LQFP.jpg | 497-11908-ND | STM32F407IET6 | STMicroelectronics | IC MCU 32BIT 512KB FLASH 176LQFP | 496 | 0 | 12.72 | 0 | 1 | Tray | STM32 F4 | ARM® Cortex®-M4 | 32-Bit | 168 | x | x | x | x | x | x | x | x | x | x | Brown-out Detect/Reset, DMA, I²S, LCD, POR, PWM, WDT | 140 | 512KB (512K x 8) | FLASH | - | 24 | 2 | 192 | 1.8 V ~ 3.6 V | Internal | -40°C ~ 85°C | 176-LQFP | 176-LQFP (24x24)
http://www.st.com/web/en/resource/technical/document/datasheet/DM00035129.pdf | http://media.digikey.com/Renders/~~Pkg.Case%20or%20Series/100-LQFP.jpg | 497-11900-ND | STM32F417VGT6 | STMicroelectronics | IC MCU 32BIT 1MB FLASH 100LQFP | 1487 | 0 | 13.29 | 0 | 1 | Tray | STM32 F4 | ARM® Cortex®-M4 | 32-Bit | 168 | x | x | x | x | x | x | x | x | x | x | Brown-out Detect/Reset, DMA, I²S, LCD, POR, PWM, WDT | 82 | 1MB (1M x 8) | FLASH | - | 16 | 2 | 192 | 1.8 V ~ 3.6 V | Internal | -40°C ~ 85°C | 100-LQFP | *
http://www.st.com/web/en/resource/technical/document/datasheet/DM00035129.pdf | http://media.digikey.com/Renders/STMicro%20Renders/176-LFBGA.jpg | 497-11913-ND | STM32F417IGH6 | STMicroelectronics | IC MCU 32BIT 1MB FLASH UFBGA | 840 | 0 | 15.58 | 0 | 1 | Tray | STM32 F4 | ARM® Cortex®-M4 | 32-Bit | 168 | x | x | x | x | x | x | x | x | x | x | Brown-out Detect/Reset, DMA, I²S, LCD, POR, PWM, WDT | 140 | 1MB (1M x 8) | FLASH | - | 24 | 2 | 192 | 1.8 V ~ 3.6 V | Internal | -40°C ~ 85°C | 201-UFBGA | 176-UFBGA (10x10)
http://www.st.com/web/en/resource/technical/document/datasheet/DM00035129.pdf | http://media.digikey.com/Renders/STMicro%20Renders/176-LQFP.jpg | 497-11912-ND | STM32F417IGT6 | STMicroelectronics | IC MCU 32BIT 1MB FLASH 176LQFP | 183 | 0 | 16.25 | 0 | 1 | Tray | STM32 F4 | ARM® Cortex®-M4 | 32-Bit | 168 | x | x | x | x | x | x | x | x | x | x | Brown-out Detect/Reset, DMA, I²S, LCD, POR, PWM, WDT | 140 | 1MB (1M x 8) | FLASH | - | 24 | 2 | 192 | 1.8 V ~ 3.6 V | Internal | -40°C ~ 85°C | 176-LQFP | *
http://www.st.com/web/en/resource/technical/document/datasheet/DM00035129.pdf | http://media.digikey.com/Renders/~~Pkg.Case%20or%20Series/100-LQFP.jpg | 497-11901-ND | STM32F417VET6 | STMicroelectronics | IC MCU 32BIT 512KB FLASH 100LQF | 363 | 0 | 11.56 | 0 | 1 | Tray | STM32 F4 | ARM® Cortex®-M4 | 32-Bit | 168 | x | x | x | x | x | x | x | x | x | x | Brown-out Detect/Reset, DMA, I²S, LCD, POR, PWM, WDT | 82 | 512KB (512K x 8) | FLASH | - | 16 | 2 | 192 | 1.8 V ~ 3.6 V | Internal | -40°C ~ 85°C | 100-LQFP | 100-LQFP (14x14)
http://www.st.com/web/en/resource/technical/document/datasheet/DM00035129.pdf | http://media.digikey.com/Renders/STMicro%20Renders/STM%20144-LQFP%20Pkg.jpg | 497-11917-ND | STM32F415ZGT6 | STMicroelectronics | IC MCU 32BIT 1MB FLASH 144LQFP | 212 | 0 | 14.58 | 0 | 1 | Tray | STM32 F4 | ARM® Cortex®-M4 | 32-Bit | 168 | x |  | x |  | x | x | x | x | x | x | Brown-out Detect/Reset, DMA, I²S, LCD, POR, PWM, WDT | 114 | 1MB (1M x 8) | FLASH | - | 24 | 2 | 192 | 1.8 V ~ 3.6 V | Internal | -40°C ~ 85°C | 144-LQFP | 144-LQFP (20x20)
http://www.st.com/st-web-ui/static/active/en/resource/technical/document/datasheet/DM00077036.pdf | http://media.digikey.com/Renders/~~Pkg.Case%20or%20Series/100-LQFP.jpg | 497-14588-ND | STM32F437VGT6 | STMicroelectronics | IC MCU ARM 1MB FLASH 100LQFP | 459 | 0 | 15.74 | 0 | 1 | Tray | STM32 F4 | ARM® Cortex®-M4 | 32-Bit | 168 | x |  | x | x | x | x | x | x | x | x | Brown-out Detect/Reset, DMA, I²S, LCD, POR, PWM, WDT | 82 | 1MB (1M x 8) | FLASH | - | 16 | 2 | 256 | 1.8 V ~ 3.6 V | Internal | -40°C ~ 85°C | 100-LQFP | 100-LQFP (14x14)
http://www.st.com/web/en/resource/technical/document/datasheet/DM00035129.pdf | http://media.digikey.com/Renders/STMicro%20Renders/STM%20144-LQFP%20Pkg.jpg | 497-11902-ND | STM32F417ZET6 | STMicroelectronics | IC MCU 32BIT 512KB FLASH 144LQFP | 146 | 0 | 12.21 | 0 | 1 | Tray | STM32 F4 | ARM® Cortex®-M4 | 32-Bit | 168 | x | x | x | x | x | x | x | x | x | x | Brown-out Detect/Reset, DMA, I²S, LCD, POR, PWM, WDT | 114 | 512KB (512K x 8) | FLASH | - | 24 | 2 | 192 | 1.8 V ~ 3.6 V | Internal | -40°C ~ 85°C | 144-LQFP | 144-LQFP (20x20)
http://www.st.com/web/en/resource/technical/document/datasheet/DM00035129.pdf | http://media.digikey.com/Renders/STMicro%20Renders/176-LFBGA.jpg | 497-11915-ND | STM32F417IEH6 | STMicroelectronics | IC MCU 32BIT 512KB FLASH UFBGA | 990 | 0 | 12.55 | 0 | 1 | Tray | STM32 F4 | ARM® Cortex®-M4 | 32-Bit | 168 | x | x | x | x | x | x | x | x | x | x | Brown-out Detect/Reset, DMA, I²S, LCD, POR, PWM, WDT | 140 | 512KB (512K x 8) | FLASH | - | 24 | 2 | 192 | 1.8 V ~ 3.6 V | Internal | -40°C ~ 85°C | 201-UFBGA | 176-UFBGA (10x10)
http://www.st.com/web/en/resource/technical/document/datasheet/DM00035129.pdf | http://media.digikey.com/Renders/STMicro%20Renders/176-LQFP.jpg | 497-11914-ND | STM32F417IET6 | STMicroelectronics | IC MCU 32BIT 512KB FLASH 176LQFP | 377 | 0 | 13.22 | 0 | 1 | Tray | STM32 F4 | ARM® Cortex®-M4 | 32-Bit | 168 | x | x | x | x | x | x | x | x | x | x | Brown-out Detect/Reset, DMA, I²S, LCD, POR, PWM, WDT | 140 | 512KB (512K x 8) | FLASH | - | 24 | 2 | 192 | 1.8 V ~ 3.6 V | Internal | -40°C ~ 85°C | 176-LQFP | 176-LQFP (24x24)