## mBom
Part | Device | Package | Value | Voltage/Power Rating | Description | Manufacturer | Manufacturer Part Number | Digikey Part Number | ADAFRUIT | Quantity/Extended Price
[10 empty] | 1 | 10 | 100 | 1000
| NCP705 | 6-WDFN |  | 2.75 - 3V, 0.5A | IC REG LDO 3V 0.5A 6WDFN | On SemiConductor | NCP705MT30TCG | NCP705MT30TCGOSCT-ND |  | 0.92 | 0.817 | 0.645 | 0.3968
| STM32F407i | 176-LQFP |  | 1.8-3.6 V | IC MCU 32BIT 1MB FLASH 176LQFP | ST Microelectronics | STM32F407IGT6 | 497-11604-ND |  | 15.75 | 14.318 | 12.1703 | 9.5215
| CMR200T | CMR200T |  | - | CRYSTAL 32.768KHZ 12.5PF SMD |  | CMR200T32768DZFT | 300-8340-1-ND |  | 0.57 | 0.473 | 0.378 | 0.3024
| XCL206B | 56-BCPGA |  | 1.98W | IC BUCK SYNC 3.3V 0.6A CL-2025 | Torex Semiconductor, LTD | XCL206B333AR-G | 893-1161-1-ND |  | 1.26 | 1.225 | - | -
| USB3318 | 24QFN |  | 1.8 - 3.3 V | IC TXRX USB ULPI 13MHZ 24QFN | Microchip Technology | USB3318C-CP-TR | USB3318C-CP-CT-ND |  | 1.49 | 1.24 | 0.94 | -
| PJ_0478A | Barrel Jack |  | 16VDC 2.5A | CON PWR JCK 2.0 X 6.0MM W/SHLD | CUI, Inc | PJ-047A | CP-047A-ND |  | 0.97 | 0.752 | 0.5738 | 0.408
| 16th MHz Crystal | 2-SMD |  | - | CRYSTAL 16MHZ 18PF SMD | Abracom Corporation | ABM7-16.000MHZ-D2Y-T | 535-9840-1-ND |  | 0.96 | 0.847 | 0.7 | 0.6615
| ABS07L | 2-SMD |  | - | CRYSTAL 32.768KHZ 12.5PF SMD | Abracom Corporation | ABS07L-32.768KHZ-T | 535-12058-1-ND |  | 1.06 | 0.9444 | 0.78 | 0.6162
| Shrouded Header |  |  |  | CNN HEADDER 2.54mm 10POS GOLD | Sullins Connector Solutions | SBH11-PBPC-D05-ST-BK | S9169-ND |  | 0.64 | 0.445 | 0.2985 | 0.2159