## mBom
Part | Device | Package | Value | Voltage/Power Rating | Description | Manufacturer | Manufacturer Part Number | Digikey Part Number | ADAFRUIT | Quantity/Extended Price
[10 empty] | 1 | 10 | 100 | 1000
| NCP705 | 6-WDFN |  | 2.75 - 3V, 0.5A | IC REG LDO 3V 0.5A 6WDFN | On SemiConductor | NCP705MT30TCG | NCP705MT30TCGOSCT-ND |  | 0.92 | 0.817 | 0.645 | 0.3968
| STM32F407i | 176-LQFP |  | 1.8-3.6 V | IC MCU 32BIT 1MB FLASH 176LQFP | ST Microelectronics | STM32F407IGT6 | 497-11604-ND |  | 15.75 | 14.318 | 12.1703 | 9.5215
| CMR200T | CMR200T |  | - | CRYSTAL 32.768KHZ 12.5PF SMD |  | CMR200T32768DZFT | 300-8340-1-ND |  | 0.57 | 0.473 | 0.378 | 0.3024
| XCL206B | 56-BCPGA |  | 1.98W | IC BUCK SYNC 3.3V 0.6A CL-2025 | Torex Semiconductor, LTD | XCL206B333AR-G | 893-1161-1-ND |  | 1.26 | 1.225 | - | -
| USB3318 | 24QFN |  | 1.8 - 3.3 V | IC TXRX USB ULPI 13MHZ 24QFN | Microchip Technology | USB3318C-CP-TR | USB3318C-CP-CT-ND |  | 1.49 | 1.24 | 0.94 | -
| PJ_0478A | Barrel Jack |  | 16VDC 2.5A | CON PWR JCK 2.0 X 6.0MM W/SHLD | CUI, Inc | PJ-047A | CP-047A-ND |  | 0.97 | 0.752 | 0.5738 | 0.408
| ABM7 | 2-SMD |  | - | CRYSTAL 16MHZ 18PF SMD | Abracom Corporation | ABM7-16.000MHZ-D2Y-T | 535-9840-1-ND |  | 0.96 | 0.847 | 0.7 | 0.6615
| ABS25 | 4-SOJ |  | - | CRYSTAL 32.768KHZ 6PF SMD | Abracom Corporation | ABS25-32.768KHZ-6-T | 535-10240-1-ND |  | 0.6 | 0.5 | 0.399 | 0.319
| Schottky Diode | 0603/SOD-523F |  | 20V | DIODE SCHOTTKY 20V 500MA 0603 | Comchip Technology | CDBU0530 | 641-1285-1-ND |  | 0.4 | 0.31 | 0.216 | 0.11
| 100nF Capacitor | 0603 | 100nF | 10V | CAP CER 0.1UF 10V 10% X7R 0603 | Kemet | C0603C104K8RACTU | 399-1095-1-ND |  | 0.1 | 0.025 | 0.0116 | 0.0063
| 1 uF Capacitor | 0603 | 1uF | 10V | CAP CER 1UF 10V 10% X7R 0603 | Samsung Electro-Mechanics America, Inc | CL10B105KP8NNNC | 1276-1946-1-ND |  | 0.1 | 0.041 | 0.0187 | 0.0102
| 2.2 uF Capacitor | 0603 | 2.2uF | 10V | CAP CER 2.2UF 10V 10% X7R 0603 | Taiyo Yuden | LMK107B7225KA-T | 587-2983-1-ND |  | 0.17 | 0.115 | 0.546 | 0.3163
| 4.7 uF Capacitor | 0805 | 4.7uF | 10V | CAP CER 4.7UF 10V 10% X7R 0805 | Samsung Electro-Mechanics America, Inc | CL21B475KPFNNNE | 1276-2972-1-ND |  | 0.2 | 0.136 | 0.0693 | 0.04208
| 10uF Capacitor | 0805 | 10uF | 10V | CAP CER 10UF 10V 10% X7R 0805 | Murata Electronics North America | GRM21BR71A106KE51K | 490-6477-1-ND |  | 0.32 | 0.28 | 0.14 | 0.092
| 8.06k Resistor | 0603 | 8.06k | 0.1W | RES SMD 8.06K OHM 1% 1/10W 0603 | Panasonic electronic Components | ERJ-3EKF8061V | P8.06KHCT-ND |  | 0.1 | - | 0.0114 | 0.00416
| 11uF Capacitor | 0402 | 11uF | 50V | CAP CER 11PF 50V 2% NP0 0402 | Murata Electronics North America | GJM1555C1H110GB01D | 490-6072-1-ND |  | 0.2 | 0.14 | 0.066 | 0.037
| SWD Header |  |  |  | BOX HEADER, 0.050 10 POS | CNC Tech | 3220-10-0100-00 | 1175-1627-ND |  | 0.48 | 0.45 | 0.35 | 0.25
| Push Button |  |  |  | SWITCH TACTILE SPST-NO 0.05A 12V | C&K Components | PTS645SM43SMTR92 LFS | CKN9112CT-ND |  | 0.21 | 0.2 | 0.18 | N/A
| Super Cap |  | 220mF | 3.3V | CAP 220MF -20% +80% 3.3V SMD | Elna America | DCK-3R3E224U-E | 604-1007-ND |  | 1.41 | 1.11 | 0.83 | 0.52